## Stage A-I-old
Parameter | Unit | Injection | Collision | Collision
Net crossing angle IP1 & IP5 | murad | 0 | 0 | 0
Crossing angle from spectrometer bump in IP2 | murad | 2177.7778 | 196 | 140
Crossing angle from external bump in IP2 | murad | 0 | 0 | 0
Net effective crossing angle IP2 | murad | 2177.7778 | 196 | 140
Crossing angle from spectrometer bump in IP8 | murad | 4200 | 378 | 270
Crossing angle from external bump in IP8 | murad | 0 | 0 | 0
Net effective crossing angle IP8 | murad | 4200 | 378 | 270
Separation IP1 & IP5 | mm | 5 | 5.9161 | 5
Transverse IP shift (crossing plane) | mm | 0 | 0 | 0
Separation IP2 | mm | 4 | 4.7329 | 4
Transverse IP shift (crossing plane) | mm | 0 | 0 | 0
Separation IP8 | mm | 4 | 4.7329 | 4
Transverse IP shift (crossing plane) | mm | 0 | 0 | 0
Beta * IP1 & IP5 | m | 11 | 3 | 2
Beta * IP2 | m | 10 | 10 | 10
Beta * IP8 | m | 10 | 6 | 2
Crossing/Separation plane IP1 |  | NA/V | NA/V | NA/V
Crossing/Separation plane IP2 |  | V/H | V/H | V/H
Crossing/Separation plane IP5 |  | NA/H | NA/H | NA/H
Crossing/Separation plane IP8 |  | H/V | H/V | H/V
Energy | TeV | 0.45 | 5 | 7
Number of bunches |  | 43 | 43 | 43
Bunch intensity |  | 40000000000 | 40000000000 | 40000000000
RF Voltage | MV | 16 | 16 | 16
Longitudinal emittance | eV.s | 1 | 1 | 2.5
Normalised transverse emittance | mum.rad | 3.5 | 3.75 | 3.75
Derived parameters | Unit
Protons per beam |  | 1720000000000 | 1720000000000 | 1720000000000
Current per beam | mA | 3.0946 | 3.0946 | 3.0946
Stored energy per beam | MJ | 0.12404 | 1.3782 | 1.9295
Relativistic Gamma |  | 479.6012 | 5328.9019 | 7460.4627
RMS bunch length | cm | 10.4926 | 5.4037 | 7.55
Beam size IP1 & IP5 | mm | 0.28333 | 0.045947 | 0.031706
Beam size IP2 | mm | 0.27014 | 0.083887 | 0.070898
Beam size IP8 | mm | 0.27014 | 0.064979 | 0.031706
Geometric factor IP1 & IP5 |  |  | 1 | 1
Geometric factor IP2 |  |  | 0.99801 | 0.99723
Geometric factor IP8 |  |  | 0.98787 | 0.95202
Number of bunches crossing in IP1 & IP5 |  |  | 43 | 43
Number of bunches crossing in IP2 |  |  | 4 | 4
Number of bunches crossing in IP8 |  |  | 19 | 19
Luminosity in IP1 & IP5 | cm-2 s-1 |  | 2.9162e+30 | 6.1241e+30
Luminosity in IP2 | cm-2 s-1 |  | 8.1222e+28 | 1.1362e+29
Luminosity in IP8 | cm-2 s-1 |  | 6.3647e+29 | 2.5762e+30
Events per crossing IP1 & IP5 (60 mbarn) |  |  | 0.36186 | 0.75992
Events per crossing IP2 (60 mbarn) |  |  | 0.10834 | 0.15156
Events per crossing IP8 (60 mbarn) |  |  | 0.17874 | 0.72345
Alternative collision schedules | A | B | C | D | E
IP1 | 43 | 39 | 43 | 43 | 43
IP2 | 42 | 38 | 34 | 21 | 4
IP5 | 43 | 39 | 43 | 43 | 43
IP8 | 0 | 4 | 4 | 11 | 19
IBS
Longitudinal emittance growth time | h |  | 44 | 40
Transverse emittance growth time | h |  | 158 | 167
Synchrotron radiation
Power radiated per proton | W |  | 4.796e-12 | 1.8426e-11
Power radiated/m in arc | W/m |  | 0.000309 | 0.0011888
Power radiated per ring | W |  | 5.4138 | 20.7978
Critical energy of photons | eV |  | 16.087 | 44.1435
Longitudinal emittance damping time | h |  | 35.3486 | 12.8821
Transverse emittance damping time | h |  | 70.6971 | 25.7643

## Stage A-II-old
Parameter | Unit | Injection | Collision | Collision
Net crossing angle IP1 & IP5 | murad | 0 | 0 | 0
Crossing angle from spectrometer bump in IP2 | murad | 2177.7778 | 196 | 140
Crossing angle from external bump in IP2 | murad | 0 | 0 | 0
Net effective crossing angle IP2 | murad | 2177.7778 | 196 | 140
Crossing angle from spectrometer bump in IP8 | murad | 4200 | 378 | 270
Crossing angle from external bump in IP8 | murad | 0 | 0 | 0
Net effective crossing angle IP8 | murad | 4200 | 378 | 270
Separation IP1 & IP5 | mm | 5 | 5.9161 | 5
Transverse IP shift (crossing plane) | mm | 0 | 0 | 0
Separation IP2 | mm | 4 | 4.7329 | 4
Transverse IP shift (crossing plane) | mm | 0 | 0 | 0
Separation IP8 | mm | 4 | 4.7329 | 4
Transverse IP shift (crossing plane) | mm | 0 | 0 | 0
Beta * IP1 & IP5 | m | 11 | 3 | 2
Beta * IP2 | m | 10 | 10 | 10
Beta * IP8 | m | 10 | 3 | 2
Crossing/Separation plane IP1 |  | NA/V | NA/V | NA/V
Crossing/Separation plane IP2 |  | V/H | V/H | V/H
Crossing/Separation plane IP5 |  | NA/H | NA/H | NA/H
Crossing/Separation plane IP8 |  | H/V | H/V | H/V
Energy | TeV | 0.45 | 5 | 7
Number of bunches |  | 156 | 156 | 156
Bunch intensity |  | 90000000000 | 90000000000 | 90000000000
RF Voltage | MV | 16 | 16 | 16
Longitudinal emittance | eV.s | 1 | 1 | 2.5
Normalised transverse emittance | mum.rad | 3.5 | 3.75 | 3.75
Derived parameters | Unit
Protons per beam |  | 14040000000000 | 14040000000000 | 14040000000000
Current per beam | mA | 25.2608 | 25.2608 | 25.2608
Stored energy per beam | MJ | 1.0125 | 11.25 | 15.75
Relativistic Gamma |  | 479.6012 | 5328.9019 | 7460.4627
RMS bunch length | cm | 10.4926 | 5.4037 | 7.55
Beam size IP1 & IP5 | mm | 0.28333 | 0.045947 | 0.031706
Beam size IP2 | mm | 0.27014 | 0.083887 | 0.070898
Beam size IP8 | mm | 0.27014 | 0.045947 | 0.031706
Geometric factor IP1 & IP5 |  |  | 1 | 1
Geometric factor IP2 |  |  | 0.99801 | 0.99723
Geometric factor IP8 |  |  | 0.97618 | 0.95202
Number of bunches crossing in IP1 & IP5 |  |  | 156 | 156
Number of bunches crossing in IP2 |  |  | 16 | 16
Number of bunches crossing in IP8 |  |  | 68 | 68
Luminosity in IP1 & IP5 | cm-2 s-1 |  | 5.356e+31 | 1.1248e+32
Luminosity in IP2 | cm-2 s-1 |  | 1.6447e+30 | 2.3008e+30
Luminosity in IP8 | cm-2 s-1 |  | 2.2791e+31 | 4.6676e+31
Events per crossing IP1 & IP5 (60 mbarn) |  |  | 1.8319 | 3.8471
Events per crossing IP2 (60 mbarn) |  |  | 0.54849 | 0.76729
Events per crossing IP8 (60 mbarn) |  |  | 1.7883 | 3.6625
Alternative collision schedules | A | B | C
IP1 | 156 | 156 | 156
IP2 | 152 | 76 | 16
IP5 | 156 | 156 | 156
IP8 | 0 | 36 | 68
IBS
Longitudinal emittance growth time | h |  | 20 | 18
Transverse emittance growth time | h |  | 70 | 74
Synchrotron radiation
Power radiated per proton | W |  | 4.796e-12 | 1.8426e-11
Power radiated/m in arc | W/m |  | 0.00069629 | 0.0026749
Power radiated per ring | W |  | 12.1811 | 46.795
Critical energy of photons | eV |  | 16.087 | 44.1435
Longitudinal emittance damping time | h |  | 35.3486 | 12.8821
Transverse emittance damping time | h |  | 70.6971 | 25.7643

## Stage A-I-0
Parameter | Unit | Injection | Collision
Net crossing angle IP1 & IP5 | murad | 0 | 0
Crossing angle from spectrometer bump in IP2 | murad | 0 | 0
Crossing angle from external bump in IP2 | murad | 0 | 0
Net effective crossing angle IP2 | murad | 0 | 0
Crossing angle from spectrometer bump in IP8 | murad | 0 | 0
Crossing angle from external bump in IP8 | murad | 0 | 0
Net effective crossing angle IP8 | murad | 0 | 0
Separation IP1 & IP5 | mm | 5 | 0
Transverse IP shift (crossing plane) | mm | 0 | 0
Separation IP2 | mm | 4 | 0
Transverse IP shift (crossing plane) | mm | 1.5 | 1.5
Separation IP8 | mm | 4 | 0
Transverse IP shift (crossing plane) | mm | 2 | 2
Beta * IP1 & IP5 | m | 11 | 11
Beta * IP2 | m | 10 | 10
Beta * IP8 | m | 10 | 10
Crossing/Separation plane IP1 |  | NA/H | NA/H
Crossing/Separation plane IP2 |  | NA/H | NA/H
Crossing/Separation plane IP5 |  | NA/V | NA/V
Crossing/Separation plane IP8 |  | NA/V | NA/V
Energy | TeV | 0.45 | 0.45
Number of bunches |  | 2 | 2
Bunch intensity |  | 10000000000 | 10000000000
RF Voltage | MV | 8/16 | 8 | 16
Longitudinal emittance | eV.s | 0.5 | 0.5
Normalised transverse emittance | mum.rad | 3.5 | 3.5
Derived parameters | Unit
Protons per beam |  | 20000000000 | 20000000000
Current per beam | mA | 0.035984 | 0.035984
Stored energy per beam | MJ | 0.0014423 | 0.0014423
Relativistic Gamma |  | 479.6012 | 479.6012
RMS bunch length | cm | 8.57/7.09 | 8.57 | 7.09
Beam size IP1 & IP5 | mm | 0.28333 | 0.28333 | 0.28333
Beam size IP2 | mm | 0.27014 | 0.27014 | 0.27014
Beam size IP8 | mm | 0.27014 | 0.27014 | 0.27014
Geometric factor IP1 & IP5 |  |  | 1 | 1
Geometric factor IP2 |  |  | 1 | 1
Geometric factor IP8 |  |  | 1 | 1
Number of bunches crossing in IP1 & IP5 |  |  | 2 | 2
Number of bunches crossing in IP2 |  |  | 1 | 1
Number of bunches crossing in IP8 |  |  | 1 | 1
Luminosity in IP1 & IP5 | cm-2 s-1 |  | 2.2295e+26 | 2.2295e+26
Luminosity in IP2 | cm-2 s-1 |  | 1.2262e+26 | 1.2262e+26
Luminosity in IP8 | cm-2 s-1 |  | 1.2262e+26 | 1.2262e+26
Events per crossing IP1 & IP5 (60 mbarn) |  |  | 0.00059479 | 0.00059479
Events per crossing IP2 (60 mbarn) |  |  | 0.00065426 | 0.00065426
Events per crossing IP8 (60 mbarn) |  |  | 0.00065426 | 0.00065426

## Stage A-I
Parameter | Unit | Injection | Collision
Net crossing angle IP1 & IP5 | murad | 0 | 0
Crossing angle from spectrometer bump in IP2 | murad | 2177.7778 | 196
Crossing angle from external bump in IP2 | murad | 0 | 0
Net effective crossing angle IP2 | murad | 2177.7778 | 196
Crossing angle from spectrometer bump in IP8 | murad | 4200 | 378
Crossing angle from external bump in IP8 | murad | 0 | 0
Net effective crossing angle IP8 | murad | 4200 | 378
Separation IP1 & IP5 | mm | 5 | 0
Transverse IP shift (crossing plane) | mm | 0 | 0.5
Separation IP2 | mm | 4 | 0
Transverse IP shift (crossing plane) | mm | 1.5 | 0
Separation IP8 | mm | 4 | 0
Transverse IP shift (crossing plane) | mm | 2 | 0
Beta * IP1 & IP5 | m | 11 | 3
Beta * IP2 | m | 10 | 10
Beta * IP8 | m | 10 | 6
Crossing/Separation plane IP1 |  | NA/H | NA/H
Crossing/Separation plane IP2 |  | V/H | V/H
Crossing/Separation plane IP5 |  | NA/V | NA/V
Crossing/Separation plane IP8 |  | H/V | H/V
Energy | TeV | 0.45 | 5
Number of bunches |  | 43 | 43
Bunch intensity |  | 40000000000 | 40000000000
RF Voltage | MV | 8/16 | 8 | 16
Longitudinal emittance | eV.s | 1 | 1
Normalised transverse emittance | mum.rad | 3.5 | 3.75
Derived parameters | Unit
Protons per beam |  | 1720000000000 | 1720000000000
Current per beam | mA | 3.0946 | 3.0946
Stored energy per beam | MJ | 0.12404 | 1.3782
Relativistic Gamma |  | 479.6012 | 5328.9019
RMS bunch length | cm | 13.19/10.51 | 6.49 | 5.41
Beam size IP1 & IP5 | mm | 0.28333 | 0.045947 | 0.045947
Beam size IP2 | mm | 0.27014 | 0.083887 | 0.083887
Beam size IP8 | mm | 0.27014 | 0.064979 | 0.064979
Geometric factor IP1 & IP5 |  |  | 1 | 1
Geometric factor IP2 |  |  | 0.99714 | 0.99801
Geometric factor IP8 |  |  | 0.98265 | 0.98784
Number of bunches crossing in IP1 & IP5 |  |  | 43 | 43
Number of bunches crossing in IP2 |  |  | 4 | 4
Number of bunches crossing in IP8 |  |  | 19 | 19
Luminosity in IP1 & IP5 | cm-2 s-1 |  | 2.9162e+30 | 2.9162e+30
Luminosity in IP2 | cm-2 s-1 |  | 8.1151e+28 | 8.1221e+28
Luminosity in IP8 | cm-2 s-1 |  | 6.331e+29 | 6.3645e+29
Events per crossing IP1 & IP5 (60 mbarn) |  |  | 0.36186 | 0.36186
Events per crossing IP2 (60 mbarn) |  |  | 0.10825 | 0.10834
Events per crossing IP8 (60 mbarn) |  |  | 0.17779 | 0.17873
Alternative collision schedules | A | B | C | D | E
IP1 | 43 | 39 | 43 | 43 | 43
IP2 | 42 | 38 | 34 | 21 | 4
IP5 | 43 | 39 | 43 | 43 | 43
IP8 | 0 | 4 | 4 | 11 | 19
IBS
Longitudinal emittance growth time | h |  | 44
Transverse emittance growth time | h |  | 158
Synchrotron radiation
Power radiated per proton | W |  | 4.796e-12
Power radiated/m in arc | W/m |  | 0.000309
Power radiated per ring | W |  | 5.4138
Critical energy of photons | eV |  | 16.087
Longitudinal emittance damping time | h |  | 35.3486
Transverse emittance damping time | h |  | 70.6971

## Stage A-II
Parameter | Unit | Injection | Collision
Net crossing angle IP1 & IP5 | murad | 0 | 0
Crossing angle from spectrometer bump in IP2 | murad | 2177.7778 | 196
Crossing angle from external bump in IP2 | murad | 0 | 0
Net effective crossing angle IP2 | murad | 2177.7778 | 196
Crossing angle from spectrometer bump in IP8 | murad | 4200 | 378
Crossing angle from external bump in IP8 | murad | 0 | 0
Net effective crossing angle IP8 | murad | 4200 | 378
Separation IP1 & IP5 | mm | 5 | 0
Transverse IP shift (crossing plane) | mm | 0 | 0.5
Separation IP2 | mm | 4 | 0
Transverse IP shift (crossing plane) | mm | 1.5 | 0
Separation IP8 | mm | 4 | 0
Transverse IP shift (crossing plane) | mm | 2 | 0
Beta * IP1 & IP5 | m | 11 | 3
Beta * IP2 | m | 10 | 10
Beta * IP8 | m | 10 | 6
Crossing/Separation plane IP1 |  | NA/H | NA/H
Crossing/Separation plane IP2 |  | V/H | V/H
Crossing/Separation plane IP5 |  | NA/V | NA/V
Crossing/Separation plane IP8 |  | H/V | H/V
Energy | TeV | 0.45 | 5
Number of bunches |  | 156 | 156
Bunch intensity |  | 90000000000 | 90000000000
RF Voltage | MV | 8/16 | 8 | 16
Longitudinal emittance | eV.s | 1 | 1
Normalised transverse emittance | mum.rad | 3.5 | 3.75
Derived parameters | Unit
Protons per beam |  | 14040000000000 | 14040000000000
Current per beam | mA | 25.2608 | 25.2608
Stored energy per beam | MJ | 1.0125 | 11.25
Relativistic Gamma |  | 479.6012 | 5328.9019
RMS bunch length | cm | 13.19/10.51 | 6.49 | 5.41
Beam size IP1 & IP5 | mm | 0.28333 | 0.045947 | 0.045947
Beam size IP2 | mm | 0.27014 | 0.083887 | 0.083887
Beam size IP8 | mm | 0.27014 | 0.064979 | 0.064979
Geometric factor IP1 & IP5 |  |  | 1 | 1
Geometric factor IP2 |  |  | 0.99714 | 0.99801
Geometric factor IP8 |  |  | 0.98265 | 0.98784
Number of bunches crossing in IP1 & IP5 |  |  | 156 | 156
Number of bunches crossing in IP2 |  |  | 16 | 16
Number of bunches crossing in IP8 |  |  | 68 | 68
Luminosity in IP1 & IP5 | cm-2 s-1 |  | 5.356e+31 | 5.356e+31
Luminosity in IP2 | cm-2 s-1 |  | 1.6433e+30 | 1.6447e+30
Luminosity in IP8 | cm-2 s-1 |  | 1.1471e+31 | 1.1532e+31
Events per crossing IP1 & IP5 (60 mbarn) |  |  | 1.8319 | 1.8319
Events per crossing IP2 (60 mbarn) |  |  | 0.54801 | 0.54849
Events per crossing IP8 (60 mbarn) |  |  | 0.90007 | 0.90484
Alternative collision schedules | A | B | C
IP1 | 156 | 156 | 156
IP2 | 152 | 76 | 16
IP5 | 156 | 156 | 156
IP8 | 0 | 36 | 68
IBS
Longitudinal emittance growth time | h |  | 20
Transverse emittance growth time | h |  | 70
Synchrotron radiation
Power radiated per proton | W |  | 4.796e-12
Power radiated/m in arc | W/m |  | 0.00069629
Power radiated per ring | W |  | 12.1811
Critical energy of photons | eV |  | 16.087
Longitudinal emittance damping time | h |  | 35.3486
Transverse emittance damping time | h |  | 70.6971

## Stage A-I (2)
Parameter | Unit | Injection | Collision
Net crossing angle IP1 & IP5 | murad | 0 | 0
Crossing angle from spectrometer bump in IP2 | murad | 2177.7778 | 140
Crossing angle from external bump in IP2 | murad | 0 | 0
Net effective crossing angle IP2 | murad | 2177.7778 | 140
Crossing angle from spectrometer bump in IP8 | murad | 4200 | 270
Crossing angle from external bump in IP8 | murad | 0 | 0
Net effective crossing angle IP8 | murad | 4200 | 270
Separation IP1 & IP5 | mm | 5 | 5
Transverse IP shift (crossing plane) | mm | 0 | 0.5
Separation IP2 | mm | 4 | 4
Transverse IP shift (crossing plane) | mm | 1.5 | 0
Separation IP8 | mm | 4 | 4
Transverse IP shift (crossing plane) | mm | 2 | 0
Beta * IP1 & IP5 | m | 11 | 2
Beta * IP2 | m | 10 | 10
Beta * IP8 | m | 10 | 2
Crossing/Separation plane IP1 |  | NA/H | NA/H
Crossing/Separation plane IP2 |  | V/H | V/H
Crossing/Separation plane IP5 |  | NA/V | NA/V
Crossing/Separation plane IP8 |  | H/V | H/V
Energy | TeV | 0.45 | 7
Number of bunches |  | 43 | 43
Bunch intensity |  | 40000000000 | 40000000000
RF Voltage | MV | 8 | 16
Longitudinal emittance | eV.s | 1 | 2.5
Normalised transverse emittance | mum.rad | 3.5 | 3.75
Derived parameters | Unit
Protons per beam |  | 1720000000000 | 1720000000000
Current per beam | mA | 3.0946 | 3.0946
Stored energy per beam | MJ | 0.12404 | 1.9295
Relativistic Gamma |  | 479.6012 | 7460.4627
RMS bunch length | cm | 11.24 | 7.55
Beam size IP1 & IP5 | mm | 0.28333 | 0.031706
Beam size IP2 | mm | 0.27014 | 0.070898
Beam size IP8 | mm | 0.27014 | 0.031706
Geometric factor IP1 & IP5 |  |  | 1
Geometric factor IP2 |  |  | 0.99723
Geometric factor IP8 |  |  | 0.95202
Number of bunches crossing in IP1 & IP5 |  |  | 43
Number of bunches crossing in IP2 |  |  | 4
Number of bunches crossing in IP8 |  |  | 19
Luminosity in IP1 & IP5 | cm-2 s-1 |  | 6.1241e+30
Luminosity in IP2 | cm-2 s-1 |  | 1.1362e+29
Luminosity in IP8 | cm-2 s-1 |  | 2.5762e+30
Events per crossing IP1 & IP5 (60 mbarn) |  |  | 0.75992
Events per crossing IP2 (60 mbarn) |  |  | 0.15156
Events per crossing IP8 (60 mbarn) |  |  | 0.72345
Alternative collision schedules | A | B | C | D | E
IP1 | 43 | 39 | 43 | 43 | 43
IP2 | 42 | 38 | 34 | 21 | 4
IP5 | 43 | 39 | 43 | 43 | 43
IP8 | 0 | 4 | 4 | 11 | 19
IBS
Longitudinal emittance growth time | h |  | 40
Transverse emittance growth time | h |  | 167
Synchrotron radiation
Power radiated per proton | W |  | 1.8426e-11
Power radiated/m in arc | W/m |  | 0.0011888
Power radiated per ring | W |  | 20.7978
Critical energy of photons | eV |  | 44.1435
Longitudinal emittance damping time | h |  | 12.8821
Transverse emittance damping time | h |  | 25.7643

## Stage A-II (2)
Parameter | Unit | Injection | Collision
Net crossing angle IP1 & IP5 | murad | 0 | 0
Crossing angle from spectrometer bump in IP2 | murad | 2177.7778 | 140
Crossing angle from external bump in IP2 | murad | 0 | 0
Net effective crossing angle IP2 | murad | 2177.7778 | 140
Crossing angle from spectrometer bump in IP8 | murad | 4200 | 270
Crossing angle from external bump in IP8 | murad | 0 | 0
Net effective crossing angle IP8 | murad | 4200 | 270
Separation IP1 & IP5 | mm | 5 | 5
Transverse IP shift (crossing plane) | mm | 0 | 0.5
Separation IP2 | mm | 4 | 4
Transverse IP shift (crossing plane) | mm | 1.5 | 0
Separation IP8 | mm | 4 | 4
Transverse IP shift (crossing plane) | mm | 2 | 0
Beta * IP1 & IP5 | m | 11 | 2
Beta * IP2 | m | 10 | 10
Beta * IP8 | m | 10 | 2
Crossing/Separation plane IP1 |  | NA/H | NA/H
Crossing/Separation plane IP2 |  | V/H | V/H
Crossing/Separation plane IP5 |  | NA/V | NA/V
Crossing/Separation plane IP8 |  | H/V | H/V
Energy | TeV | 0.45 | 7
Number of bunches |  | 156 | 156
Bunch intensity |  | 90000000000 | 90000000000
RF Voltage | MV | 8 | 16
Longitudinal emittance | eV.s | 1 | 2.5
Normalised transverse emittance | mum.rad | 3.5 | 3.75
Derived parameters | Unit
Protons per beam |  | 14040000000000 | 14040000000000
Current per beam | mA | 25.2608 | 25.2608
Stored energy per beam | MJ | 1.0125 | 15.75
Relativistic Gamma |  | 479.6012 | 7460.4627
RMS bunch length | cm | 11.24 | 7.55
Beam size IP1 & IP5 | mm | 0.28333 | 0.031706
Beam size IP2 | mm | 0.27014 | 0.070898
Beam size IP8 | mm | 0.27014 | 0.031706
Geometric factor IP1 & IP5 |  |  | 1
Geometric factor IP2 |  |  | 0.99723
Geometric factor IP8 |  |  | 0.95202
Number of bunches crossing in IP1 & IP5 |  |  | 156
Number of bunches crossing in IP2 |  |  | 16
Number of bunches crossing in IP8 |  |  | 68
Luminosity in IP1 & IP5 | cm-2 s-1 |  | 1.1248e+32
Luminosity in IP2 | cm-2 s-1 |  | 2.3008e+30
Luminosity in IP8 | cm-2 s-1 |  | 4.6676e+31
Events per crossing IP1 & IP5 (60 mbarn) |  |  | 3.8471
Events per crossing IP2 (60 mbarn) |  |  | 0.76729
Events per crossing IP8 (60 mbarn) |  |  | 3.6625
Alternative collision schedules | A | B | C
IP1 | 156 | 156 | 156
IP2 | 152 | 76 | 16
IP5 | 156 | 156 | 156
IP8 | 0 | 36 | 68
IBS
Longitudinal emittance growth time | h |  | 18
Transverse emittance growth time | h |  | 74
Synchrotron radiation
Power radiated per proton | W |  | 1.8426e-11
Power radiated/m in arc | W/m |  | 0.0026749
Power radiated per ring | W |  | 46.795
Critical energy of photons | eV |  | 44.1435
Longitudinal emittance damping time | h |  | 12.8821
Transverse emittance damping time | h |  | 25.7643

## Stage B-I
Parameter | Unit | Injection | Collision | Injection | Collision
Net crossing angle IP1 & IP5 | murad | 400 | 250
Crossing angle from spectrometer bump in IP2 | murad | 140 | 140 | -140 | -140
Crossing angle from external bump in IP2 | murad | 340 | 160 | -340 | -160
Net effective crossing angle IP2 | murad | 480 | 300 | -480 | -300
Crossing angle from spectrometer bump in IP8 | murad | -270 | -270 | 270 | 270
Crossing angle from external bump in IP8 | murad | -330 | -130 | -340 | -420
Net effective crossing angle IP8 | murad | -600 | -400 | -70 | -150
Separation IP1 & IP5 | mm | 5 | 5
Transverse IP shift (crossing plane) | mm | 0 | 0.5
Separation IP2 | mm | 4 | 4
Transverse IP shift (crossing plane) | mm | 1.5 | 0
Separation IP8 | mm | 4 | 4
Transverse IP shift (crossing plane) | mm | 2 | 0
Beta * IP1 & IP5 | m | 11 | 2
Beta * IP2 | m | 10 | 10
Beta * IP8 | m | 10 | 2
Crossing/Separation plane IP1 |  | V/H | V/H
Crossing/Separation plane IP2 |  | V/H | V/H
Crossing/Separation plane IP5 |  | H/V | H/V
Crossing/Separation plane IP8 |  | H/V | H/V
Energy | TeV | 0.45 | 7
Number of bunches |  | 936 | 936
Bunch intensity |  | 40000000000 | 40000000000
RF Voltage | MV | 8 | 16
Longitudinal emittance | eV.s | 1 | 2.5
Normalised transverse emittance | mum.rad | 3.5 | 3.75
Derived parameters | Unit
Protons per beam |  | 37440000000000 | 37440000000000
Current per beam | mA | 67.362 | 67.362
Stored energy per beam | MJ | 2.7 | 42
Relativistic Gamma |  | 479.6012 | 7460.4627
RMS bunch length | cm | 11.24 | 7.55
Beam size IP1 & IP5 | mm | 0.28333 | 0.031706
Beam size IP2 | mm | 0.27014 | 0.070898
Beam size IP8 | mm | 0.27014 | 0.031706
Geometric factor IP1 & IP5 |  |  | 0.95844
Geometric factor IP2 |  |  | 0.98748
Geometric factor IP8 |  |  | 0.90284
Number of bunches crossing in IP1 & IP5 |  |  | 936
Number of bunches crossing in IP2 |  |  | 912
Number of bunches crossing in IP8 |  |  | 874
Luminosity in IP1 & IP5 | cm-2 s-1 |  | 1.2777e+32
Luminosity in IP2 | cm-2 s-1 |  | 2.5652e+31
Luminosity in IP8 | cm-2 s-1 |  | 1.1238e+32
Events per crossing IP1 & IP5 (60 mbarn) |  |  | 0.72834
Events per crossing IP2 (60 mbarn) |  |  | 0.15008
Events per crossing IP8 (60 mbarn) |  |  | 0.68608

## Stage B-II
Parameter | Unit | Injection | Collision | Injection | Collision
Net crossing angle IP1 & IP5 | murad | 400 | 250
Crossing angle from spectrometer bump in IP2 | murad | 140 | 140 | -140 | -140
Crossing angle from external bump in IP2 | murad | 340 | 160 | -340 | -160
Net effective crossing angle IP2 | murad | 480 | 300 | -480 | -300
Crossing angle from spectrometer bump in IP8 | murad | -270 | -270 | 270 | 270
Crossing angle from external bump in IP8 | murad | -330 | -130 | -340 | -420
Net effective crossing angle IP8 | murad | -600 | -400 | -70 | -150
Separation IP1 & IP5 | mm | 5 | 5
Transverse IP shift (crossing plane) | mm | 0 | 0.5
Separation IP2 | mm | 4 | 4
Transverse IP shift (crossing plane) | mm | 1.5 | 0
Separation IP8 | mm | 4 | 4
Transverse IP shift (crossing plane) | mm | 2 | 0
Beta * IP1 & IP5 | m | 11 | 1
Beta * IP2 | m | 10 | 10
Beta * IP8 | m | 10 | 10
Crossing/Separation plane IP1 |  | V/H | V/H
Crossing/Separation plane IP2 |  | V/H | V/H
Crossing/Separation plane IP5 |  | H/V | H/V
Crossing/Separation plane IP8 |  | H/V | H/V
Energy | TeV | 0.45 | 7
Number of bunches |  | 936 | 936
Bunch intensity |  | 90000000000 | 90000000000
RF Voltage | MV | 8 | 16
Longitudinal emittance | eV.s | 1 | 2.5
Normalised transverse emittance | mum.rad | 3.5 | 3.75
Derived parameters | Unit
Protons per beam |  | 84240000000000 | 84240000000000
Current per beam | mA | 151.5646 | 151.5646
Stored energy per beam | MJ | 6.075 | 94.5
Relativistic Gamma |  | 479.6012 | 7460.4627
RMS bunch length | cm | 11.24 | 7.55
Beam size IP1 & IP5 | mm | 0.28333 | 0.02242
Beam size IP2 | mm | 0.27014 | 0.070898
Beam size IP8 | mm | 0.27014 | 0.070898
Geometric factor IP1 & IP5 |  |  | 0.92167
Geometric factor IP2 |  |  | 0.98748
Geometric factor IP8 |  |  | 0.97806
Number of bunches crossing in IP1 & IP5 |  |  | 936
Number of bunches crossing in IP2 |  |  | 912
Number of bunches crossing in IP8 |  |  | 874
Luminosity in IP1 & IP5 | cm-2 s-1 |  | 1.244e+33
Luminosity in IP2 | cm-2 s-1 |  | 1.2987e+32
Luminosity in IP8 | cm-2 s-1 |  | 1.2327e+32
Events per crossing IP1 & IP5 (60 mbarn) |  |  | 7.0915
Events per crossing IP2 (60 mbarn) |  |  | 0.75978
Events per crossing IP8 (60 mbarn) |  |  | 0.75254

## Stage B-III
Parameter | Unit | Injection | Collision | Injection | Collision
Net crossing angle IP1 & IP5 | murad | 400 | 250
Crossing angle from spectrometer bump in IP2 | murad | 140 | 140 | -140 | -140
Crossing angle from external bump in IP2 | murad | 340 | 160 | -340 | -160
Net effective crossing angle IP2 | murad | 480 | 300 | -480 | -300
Crossing angle from spectrometer bump in IP8 | murad | -270 | -270 | 270 | 270
Crossing angle from external bump in IP8 | murad | -330 | -130 | -340 | -420
Net effective crossing angle IP8 | murad | -600 | -400 | -70 | -150
Separation IP1 & IP5 | mm | 5 | 5
Transverse IP shift (crossing plane) | mm | 0 | 0.5
Separation IP2 | mm | 4 | 4
Transverse IP shift (crossing plane) | mm | 1.5 | 0
Separation IP8 | mm | 4 | 4
Transverse IP shift (crossing plane) | mm | 2 | 0
Beta * IP1 & IP5 | m | 11 | 2
Beta * IP2 | m | 10 | 10
Beta * IP8 | m | 10 | 2
Crossing/Separation plane IP1 |  | V/H | V/H
Crossing/Separation plane IP2 |  | V/H | V/H
Crossing/Separation plane IP5 |  | H/V | H/V
Crossing/Separation plane IP8 |  | H/V | H/V
Energy | TeV | 0.45 | 7
Number of bunches |  | 1333 | 1333
Bunch intensity |  | 40000000000 | 40000000000
RF Voltage | MV | 8 | 16
Longitudinal emittance | eV.s | 1 | 2.5
Normalised transverse emittance | mum.rad | 3.5 | 3.75
Derived parameters | Unit
Protons per beam |  | 53320000000000 | 53320000000000
Current per beam | mA | 95.9333 | 95.9333
Stored energy per beam | MJ | 3.8452 | 59.8141
Relativistic Gamma |  | 479.6012 | 7460.4627
RMS bunch length | cm | 11.24 | 7.55
Beam size IP1 & IP5 | mm | 0.28333 | 0.031706
Beam size IP2 | mm | 0.27014 | 0.070898
Beam size IP8 | mm | 0.27014 | 0.031706
Geometric factor IP1 & IP5 |  |  | 0.95844
Geometric factor IP2 |  |  | 0.98748
Geometric factor IP8 |  |  | 0.90284
Number of bunches crossing in IP1 & IP5 |  |  | 1333
Number of bunches crossing in IP2 |  |  | 2
Number of bunches crossing in IP8 |  |  | 1173
Luminosity in IP1 & IP5 | cm-2 s-1 |  | 1.8196e+32
Luminosity in IP2 | cm-2 s-1 |  | 5.6255e+28
Luminosity in IP8 | cm-2 s-1 |  | 1.5083e+32
Events per crossing IP1 & IP5 (60 mbarn) |  |  | 0.72834
Events per crossing IP2 (60 mbarn) |  |  | 0.15008
Events per crossing IP8 (60 mbarn) |  |  | 0.68608
Alternative collision schedules | A | B | C | D | E
IP1 | 1404 | 1404 | 1404 | 1404 | 1333
IP2 | 1368 | 684 | 0 | 72 | 2
IP5 | 1404 | 1404 | 1404 | 1404 | 1333
IP8 | 0 | 655 | 1311 | 1242 | 1173

## Stage C-I
Parameter | Unit | Injection | Collision | Injection | Collision
Net crossing angle IP1 & IP5 | murad | 400 | 250
Crossing angle from spectrometer bump in IP2 | murad | 140 | 140 | -140 | -140
Crossing angle from external bump in IP2 | murad | 340 | 160 | -340 | -160
Net effective crossing angle IP2 | murad | 480 | 300 | -480 | -300
Crossing angle from spectrometer bump in IP8 | murad | -270 | -270 | 270 | 270
Crossing angle from external bump in IP8 | murad | -330 | -130 | -340 | -420
Net effective crossing angle IP8 | murad | -600 | -400 | -70 | -150
Separation IP1 & IP5 | mm | 5 | 5
Transverse IP shift (crossing plane) | mm | 0 | 0.5
Separation IP2 | mm | 4 | 4
Transverse IP shift (crossing plane) | mm | 1.5 | 0
Separation IP8 | mm | 4 | 4
Transverse IP shift (crossing plane) | mm | 2 | 0
Beta * IP1 & IP5 | m | 11 | 1
Beta * IP2 | m | 10 | 10
Beta * IP8 | m | 10 | 10
Crossing/Separation plane IP1 |  | V/H | V/H
Crossing/Separation plane IP2 |  | V/H | V/H
Crossing/Separation plane IP5 |  | H/V | H/V
Crossing/Separation plane IP8 |  | H/V | H/V
Energy | TeV | 0.45 | 7
Number of bunches |  | 2808 | 2808
Bunch intensity |  | 50000000000 | 50000000000
RF Voltage | MV | 8 | 16
Longitudinal emittance | eV.s | 1 | 2.5
Normalised transverse emittance | mum.rad | 3.5 | 3.75
Derived parameters | Unit
Protons per beam |  | 140400000000000 | 140400000000000
Current per beam | mA | 252.6077 | 252.6077
Stored energy per beam | MJ | 10.125 | 157.5
Relativistic Gamma |  | 479.6012 | 7460.4627
RMS bunch length | cm | 11.24 | 7.55
Beam size IP1 & IP5 | mm | 0.28333 | 0.02242
Beam size IP2 | mm | 0.27014 | 0.070898
Beam size IP8 | mm | 0.27014 | 0.070898
Geometric factor IP1 & IP5 |  |  | 0.92167
Geometric factor IP2 |  |  | 0.98748
Geometric factor IP8 |  |  | 0.97806
Number of bunches crossing in IP1 & IP5 |  |  | 2808
Number of bunches crossing in IP2 |  |  | 2736
Number of bunches crossing in IP8 |  |  | 2622
Luminosity in IP1 & IP5 | cm-2 s-1 |  | 1.1519e+33
Luminosity in IP2 | cm-2 s-1 |  | 1.2025e+32
Luminosity in IP8 | cm-2 s-1 |  | 1.1414e+32
Events per crossing IP1 & IP5 (60 mbarn) |  |  | 2.1887
Events per crossing IP2 (60 mbarn) |  |  | 0.2345
Events per crossing IP8 (60 mbarn) |  |  | 0.23226

## Stage C-II
Parameter | Unit | Injection | Collision | Injection | Collision
Net crossing angle IP1 & IP5 | murad | 400 | 250
Crossing angle from spectrometer bump in IP2 | murad | 140 | 140 | -140 | -140
Crossing angle from external bump in IP2 | murad | 340 | 160 | -340 | -160
Net effective crossing angle IP2 | murad | 480 | 300 | -480 | -300
Crossing angle from spectrometer bump in IP8 | murad | -270 | -270 | 270 | 270
Crossing angle from external bump in IP8 | murad | -330 | -130 | -340 | -420
Net effective crossing angle IP8 | murad | -600 | -400 | -70 | -150
Separation IP1 & IP5 | mm | 5 | 5
Transverse IP shift (crossing plane) | mm | 0 | 0.5
Separation IP2 | mm | 4 | 4
Transverse IP shift (crossing plane) | mm | 1.5 | 0
Separation IP8 | mm | 4 | 4
Transverse IP shift (crossing plane) | mm | 2 | 0
Beta * IP1 & IP5 | m | 11 | 0.55
Beta * IP2 | m | 10 | 10
Beta * IP8 | m | 10 | 10
Crossing/Separation plane IP1 |  | V/H | V/H
Crossing/Separation plane IP2 |  | V/H | V/H
Crossing/Separation plane IP5 |  | H/V | H/V
Crossing/Separation plane IP8 |  | H/V | H/V
Energy | TeV | 0.45 | 7
Number of bunches |  | 2808 | 2808
Bunch intensity |  | 50000000000 | 50000000000
RF Voltage | MV | 8 | 16
Longitudinal emittance | eV.s | 1 | 2.5
Normalised transverse emittance | mum.rad | 3.5 | 3.75
Derived parameters | Unit
Protons per beam |  | 140400000000000 | 140400000000000
Current per beam | mA | 252.6077 | 252.6077
Stored energy per beam | MJ | 10.125 | 157.5
Relativistic Gamma |  | 479.6012 | 7460.4627
RMS bunch length | cm | 11.24 | 7.55
Beam size IP1 & IP5 | mm | 0.28333 | 0.016627
Beam size IP2 | mm | 0.27014 | 0.070898
Beam size IP8 | mm | 0.27014 | 0.070898
Geometric factor IP1 & IP5 |  |  | 0.86967
Geometric factor IP2 |  |  | 0.98748
Geometric factor IP8 |  |  | 0.97806
Number of bunches crossing in IP1 & IP5 |  |  | 2808
Number of bunches crossing in IP2 |  |  | 2736
Number of bunches crossing in IP8 |  |  | 2622
Luminosity in IP1 & IP5 | cm-2 s-1 |  | 1.9761e+33
Luminosity in IP2 | cm-2 s-1 |  | 1.2025e+32
Luminosity in IP8 | cm-2 s-1 |  | 1.1414e+32
Events per crossing IP1 & IP5 (60 mbarn) |  |  | 3.755
Events per crossing IP2 (60 mbarn) |  |  | 0.2345
Events per crossing IP8 (60 mbarn) |  |  | 0.23226

## Stage D-I
Parameter | Unit | Injection | Collision | Injection | Collision
Net crossing angle IP1 & IP5 | murad | 400 | 285
Crossing angle from spectrometer bump in IP2 | murad | 140 | 140 | -140 | -140
Crossing angle from external bump in IP2 | murad | 340 | 160 | -340 | -160
Net effective crossing angle IP2 | murad | 480 | 300 | -480 | -300
Crossing angle from spectrometer bump in IP8 | murad | -270 | -270 | 270 | 270
Crossing angle from external bump in IP8 | murad | -330 | -130 | -340 | -420
Net effective crossing angle IP8 | murad | -600 | -400 | -70 | -150
Separation IP1 & IP5 | mm | 5 | 5
Transverse IP shift (crossing plane) | mm | 0 | 0.5
Separation IP2 | mm | 4 | 4
Transverse IP shift (crossing plane) | mm | 1.5 | 0
Separation IP8 | mm | 4 | 4
Transverse IP shift (crossing plane) | mm | 2 | 0
Beta * IP1 & IP5 | m | 11 | 1
Beta * IP2 | m | 10 | 10
Beta * IP8 | m | 10 | 10
Crossing/Separation plane IP1 |  | V/H | V/H
Crossing/Separation plane IP2 |  | V/H | V/H
Crossing/Separation plane IP5 |  | H/V | H/V
Crossing/Separation plane IP8 |  | H/V | H/V
Energy | TeV | 0.45 | 7
Number of bunches |  | 2808 | 2808
Bunch intensity |  | 90000000000 | 90000000000
RF Voltage | MV | 8 | 16
Longitudinal emittance | eV.s | 1 | 2.5
Normalised transverse emittance | mum.rad | 3.5 | 3.75
Derived parameters | Unit
Protons per beam |  | 252720000000000 | 252720000000000
Current per beam | mA | 454.6938 | 454.6938
Stored energy per beam | MJ | 18.225 | 283.5
Relativistic Gamma |  | 479.6012 | 7460.4627
RMS bunch length | cm | 11.24 | 7.55
Beam size IP1 & IP5 | mm | 0.28333 | 0.02242
Beam size IP2 | mm | 0.27014 | 0.070898
Beam size IP8 | mm | 0.27014 | 0.070898
Geometric factor IP1 & IP5 |  |  | 0.90157
Geometric factor IP2 |  |  | 0.98748
Geometric factor IP8 |  |  | 0.97806
Number of bunches crossing in IP1 & IP5 |  |  | 2808
Number of bunches crossing in IP2 |  |  | 2736
Number of bunches crossing in IP8 |  |  | 2622
Luminosity in IP1 & IP5 | cm-2 s-1 |  | 3.6506e+33
Luminosity in IP2 | cm-2 s-1 |  | 3.896e+32
Luminosity in IP8 | cm-2 s-1 |  | 3.698e+32
Events per crossing IP1 & IP5 (60 mbarn) |  |  | 6.9368
Events per crossing IP2 (60 mbarn) |  |  | 0.75978
Events per crossing IP8 (60 mbarn) |  |  | 0.75254

## Stage D-II
Parameter | Unit | Injection | Collision | Injection | Collision
Net crossing angle IP1 & IP5 | murad | 400 | 285
Crossing angle from spectrometer bump in IP2 | murad | 140 | 140 | -140 | -140
Crossing angle from external bump in IP2 | murad | 340 | 160 | -340 | -160
Net effective crossing angle IP2 | murad | 480 | 300 | -480 | -300
Crossing angle from spectrometer bump in IP8 | murad | -270 | -270 | 270 | 270
Crossing angle from external bump in IP8 | murad | -330 | -130 | -340 | -420
Net effective crossing angle IP8 | murad | -600 | -400 | -70 | -150
Separation IP1 & IP5 | mm | 5 | 5
Transverse IP shift (crossing plane) | mm | 0 | 0.5
Separation IP2 | mm | 4 | 4
Transverse IP shift (crossing plane) | mm | 1.5 | 0
Separation IP8 | mm | 4 | 4
Transverse IP shift (crossing plane) | mm | 2 | 0
Beta * IP1 & IP5 | m | 11 | 0.55
Beta * IP2 | m | 10 | 10
Beta * IP8 | m | 10 | 10
Crossing/Separation plane IP1 |  | V/H | V/H
Crossing/Separation plane IP2 |  | V/H | V/H
Crossing/Separation plane IP5 |  | H/V | H/V
Crossing/Separation plane IP8 |  | H/V | H/V
Energy | TeV | 0.45 | 7
Number of bunches |  | 2808 | 2808
Bunch intensity |  | 115000000000 | 115000000000
RF Voltage | MV | 8 | 16
Longitudinal emittance | eV.s | 1 | 2.5
Normalised transverse emittance | mum.rad | 3.5 | 3.75
Derived parameters | Unit
Protons per beam |  | 322920000000000 | 322920000000000
Current per beam | mA | 580.9977 | 580.9977
Stored energy per beam | MJ | 23.2875 | 362.25
Relativistic Gamma |  | 479.6012 | 7460.4627
RMS bunch length | cm | 11.24 | 7.55
Beam size IP1 & IP5 | mm | 0.28333 | 0.016627
Beam size IP2 | mm | 0.27014 | 0.070898
Beam size IP8 | mm | 0.27014 | 0.070898
Geometric factor IP1 & IP5 |  |  | 0.83957
Geometric factor IP2 |  |  | 0.98748
Geometric factor IP8 |  |  | 0.97806
Number of bunches crossing in IP1 & IP5 |  |  | 2808
Number of bunches crossing in IP2 |  |  | 2736
Number of bunches crossing in IP8 |  |  | 2622
Luminosity in IP1 & IP5 | cm-2 s-1 |  | 1.0092e+34
Luminosity in IP2 | cm-2 s-1 |  | 6.361e+32
Luminosity in IP8 | cm-2 s-1 |  | 6.0378e+32
Events per crossing IP1 & IP5 (60 mbarn) |  |  | 19.1763
Events per crossing IP2 (60 mbarn) |  |  | 1.2405
Events per crossing IP8 (60 mbarn) |  |  | 1.2287