## Sheet1
BLM families for threshold calculations
convention for family name: |  |  | convention for expert name
| THRa.b.c.d.e.f_E |  | BLMab.cde.f.gh_E
| a=I (IC) or S (SEM) |  | a=Q(quadrupole),E(extra),D(dump)
| b-cell No=AR(12-34) or number |  | b=I(IC) or S(SEM)
| c=L (left),R (right) |  | c=1..34 (cell)
| d-IP=CO (3,7), NC(1,2,4,5,6,8) or number |  | d=L,R
| e=B1,B2 |  | e=1..8 (IP)
| f=1,2,21,22,23,24,3 (position on magnet) |  | f=B1,B2 g=I(internal), E(external), T (top), B (bottom)
| E=MQ,MQM,MB... element name |  | H=1,2,21,22,23,24,3 -position
| empty space – any value |  | E=MQ,MQM,MB... element name
pseudo-
Nr | Family name | Description | MTF query (WHERE EXPERT NAME LIKE ...) | cell location | No of | Magnet | IP/Q | Entalphy | Cold mass type | Epsilon | Loss map | Remarks
[5 empty] | BLMs | Type | Check |  |  | [Edens/proton]
1 | THRI.AR...B1.1_MQ | Arc monitor 1 on B1 | BLMQI.(12-34)%B1.%1_MQ | Q12-34 IR 1/2/3/4/5/6/7/8 | 360 | MQ | 1-8/12-34
|  | Problem: | eg. BLMQI.11L6.B1E1_MQ
2 | THRI.AR...B1.2_MQ | Arc monitor 2 on B1 | BLMQI.%.B1.%2_MQ |  | 360 | MQ
...22 rows foreach cell?
3 | THRI.AR...B1.3_MQ | Arc monitor 3 on B1 | BLMQI.%.B1.%3_MQ |  | 360 | MQ
4 | THRI.AR...B2.1_MQ | Arc monitor 1 on B2 | BLMQI.%.B2.%1_MQ |  | 360 | MQ
5 | THRI.AR...B2.2_MQ | Arc monitor 2 on B2 | BLMQI.%.B2.%2_MQ |  | 360 | MQ
6 | THRI.AR...B2.3_MQ | Arc monitor 3 on B2 | BLMQI.%.B2.%3_MQ |  | 360 | MQ
7 | THRI.11...B1.1_MQ | Cell 11 | BLMQI.11%.B1.%1_MQ | Q11 IR 1,2,3,4,5,6,7,8 | 16 | MQ | [5 empty] | Glue with arc?
8 | THRI.11...B1.2_MQ |  | BLMQI.11%.B1.%2_MQ |  | 16 | MQ
9 | THRI.11...B1.3_MQ |  | BLMQI.11%.B1.%3_MQ |  | 16 | MQ
10 | THRI.11...B2.1_MQ |  | BLMQI.11%.B2.%1_MQ |  | 16 | MQ
11 | THRI.11...B2.2_MQ |  | BLMQI.11%.B2.%2_MQ |  | 16 | MQ
12 | THRI.11...B2.3_MQ |  | BLMQI.11%.B2.%3_MQ |  | 16 | MQ
13 | THRI.8-10..NC.B1.1_MQM | Dispersion suppressor | (BLMQI.8%(1,2,4,5,6,8)B1.%1_MQML) or | Q8 Q9 Q10 IR 1/2/4/5/6/8 | 36 | MQML |  |  | LQNC(A-E)+LQNJ(A-I) |  |  | MQM=MQML ?
|  |  | (BLMQI.9%(1,2,4,5,6,8)B1%1_MQM) or |  |  | MQM
|  |  | (BLMQI.10%(1,2,4,5,6,8)B1.%1_MQML) |  |  | MQML
|  | Probably: | (BLMQI.8%B1.%1_MQML) or
|  | Cell 9 is different... can be easier? | (BLMQI.9%B1.%1_MQM) or
(BLMQI.10%B1.%1_MQML)
14 | THRI.8-10..NC.B1.2_MQM | Dispersion suppressor | BLMQI.8%(1,2,4,5,6,8)B1.%2_MQML or | Q8 Q9 Q10 IR 1/2/4/5/6/8 | 36 | MQML |  |  | LQNC(A-E)
|  |  | BLMQI.9%(1,2,4,5,6,8)B1.%2_MQM or |  |  | MQML
|  |  | BLMQI.10%(1,2,4,5,6,8)B1.%2_MQML |  |  | MQML
15 | THRI.8-10..NC.B1.3_MQM | Dispersion suppressor | BLMQI.(8,10)%(1,2,4,5,6,8)B1.%3_MQML or | Q8 Q9 Q10 IR 1/2/4/5/6/8 | 36 | MQML |  |  | LQNC(A-E)
BLMQI.9%(1,2,4,5,6,8)B1.%3_MQM
16 | THRI.8-10..NC.B2.1_MQM | Dispersion suppressor | BLMQI.(8,10)%(1,2,4,5,6,8)B2.%1_MQML or | Q8 Q9 Q10 IR 1/2/4/5/6/8 | 36 | MQML |  |  | LQNC(A-E)
BLMQI.9%(1,2,4,5,6,8)B2.%1_MQM
17 | THRI.8-10..NC.B2.2_MQM | Dispersion suppressor | BLMQI.(8,10)%(1,2,4,5,6,8)B2.%2_MQML or | Q8 Q9 Q10 IR 1/2/4/5/6/8 | 36 | MQML |  |  | LQNC(A-E) |  |  | monitor 2 on Q9 could be in another family
BLMQI.9%(1,2,4,5,6,8)B2.%2_MQM
18 | THRI.8-10..NC.B2.3_MQM | Dispersion suppressor | BLMQI.(8,10)%(1,2,4,5,6,8)B2.%3_MQML or | Q8 Q9 Q10 IR 1/2/4/5/6/8 | 36 | MQML |  |  | LQNC(A-E)
|  | IP3,7 cell 8,10: | BLMQI.9%(1,2,4,5,6,8)B2.%3_MQM
19 | THRI.8_10..CO.B1.1_MQ |  | BLMQI.8%3.B1.%1_MQ or | Q8 Q10 IR 3/7 | 8 | MQ |  |  | LQTB(A-D) |  |  | Probably the same as Q11 family
BLMQI.8%7.B1.%1_MQ or
BLMQI.10%3.B1.%1_MQ or
BLMQI.10%7.B1.%1_MQ
20 | THRI.8_10..CO.B1.2_MQ |  | BLMQI.8%3.B1.%2_MQ or | Q8 Q10 IR 3/7 | 8 | MQ |  |  | LQTB(A-D) |  |  | But this is collimation region
BLMQI.8%7.B1.%2_MQ or
BLMQI.10%3.B1.%2_MQ or
BLMQI.10%7.B1.%2_MQ
22 | THRI.8_10..CO.B1.3_MQ |  | BLMQI.8%3.B1.%3_MQ or | Q8 Q10 IR 3/7 | 8 | MQ |  |  | LQTB(A-D) |  |  | So better keep it separate
BLMQI.8%7.B1.%3_MQ or
BLMQI.10%3.B1.%3_MQ or
BLMQI.10%7.B1.%3_MQ
23 | THRI.8_10..CO.B2.1_MQ |  | BLMQI.8%3.B2.%1_MQ or | Q8 Q10 IR 3/7 | 8 | MQ |  |  | LQTB(A-D)
BLMQI.8%7.B2.%1_MQ or
BLMQI.10%3.B2.%1_MQ or
BLMQI.10%7.B2.%1_MQ
24 | THRI.8_10..CO.B2.2_MQ |  | BLMQI.8%3.B2.%2_MQ or | Q8 Q10 IR 3/7 | 8 | MQ |  |  | LQTB(A-D)
BLMQI.8%7.B2.%2_MQ or
BLMQI.10%3.B2.%2_MQ or
BLMQI.10%7.B2.%2_MQ
25 | THRI.9_10..CO.B2.3_MQ |  | BLMQI.8%3.B2.%3_MQ or | Q8 Q10 IR 3/7 | 8 | MQ |  |  | LQTB(A-D)
BLMQI.8%7.B2.%3_MQ or
BLMQI.10%3.B2.%3_MQ or
BLMQI.10%7.B2.%3_MQ
26 | THRI.9..CO.B1.1_MQ |  | BLMQI.9%3.B1.%1_MQ or | Q9 IR3/7 | 4 | MQ |  |  | LQTE(A-D) |  |  | Probably mergable with
BLMQI.9%7.B1.%1_MQ
27 | THRI.9..CO.B1.2_MQ |  | BLMQI.9%(3,7).B1.%2_MQ | Q9 IR3/7 | 4 | MQ |  |  | LQTE(A-D) |  |  | Dispersion supressor 3,7
28 | THRI.9..CO.B1.3_MQ |  | BLMQI.9%(3,7).B1.%3_MQ | Q9 IR3/7 | 4 | MQ |  |  | LQTE(A-D) |  |  | and/or arc
29 | THRI.9..CO.B2.1_MQ |  | BLMQI.9%(3,7).B2.%1_MQ | Q9 IR3/7 | 4 | MQ |  |  | LQTE(A-D)
30 | THRI.9..CO.B2.2_MQ |  | BLMQI.9%(3,7).B2.%2_MQ | Q9 IR3/7 | 4 | MQ |  |  | LQTE(A-D)
31 | THRI.9..CO.B2.3_MQ |  | BLMQI.9%(3,7).B2.%3_MQ | Q9 IR3/7 | 4 | MQ |  |  | LQTE(A-D)
32 | THRI...NC.B1.2_MB | Extra blms on dipole | BLMEI.%.B1%2%_MBA or | MBB MBA DS IR1,2,3,5,7,8 |  | MBA
|  |  | BLMEI.%B1%2%_MBB |  |  | MBB
33 | THRI...NC.B1.23_MB |  | BLMEI.%.B1%3_MBA+BLMEI.%B1%3_MBB |  |  | MBA,MBB | [5 empty] | detector 1 is detector 3 of the previous element
34 |  |  | BLMEI.%.B2%2_MBA+BLMEI.%B2%2_MBB |  |  | MBA,MBB
35 | THRI...NC.B1.2_MB |  | BLMEI.%.B2%3_MBA+BLMEI.%B2%3_MBB |  |  | MBA,MBB
Cd? - as above?
36 | THRI...B1.2_DRIFT | On “missing” magnet | BLMEI.11%B1%_DRIFT |  | 3 | [6 empty] | should be connected with the next one
37 | THRI...B2.2_DRIFT | (for BFPP ions) | BLMEI.11%B2%_DRIFT |  | 3
38 | THRI.10-11..CO.B1.2_MQ | Special for ions | BLMQI.10%3.B1%2_MQ or | Q10 Q11 IR 3R,7R | 4 | MQ
BLMQI.10%7.B1%2_MQ or
BLMQI.11%3.B1%2_MQ or
BLMQI.11%7.B1%2_MQ
39 | THRI.10-11..CO.B2.2_MQ | --¦¦-- | BLMQI.10%3.B2%2_MQ or | Q10 Q11 IR 3L,7L | 4 | MQ
BLMQI.10%7.B2%2_MQ or
BLMQI.11%3.B2%2_MQ or
BLMQI.11%7.B2%2_MQ
40 | THRI.9..CO.B1.2_MQ | --¦¦-- | BLMQI.9%3.B1%2_MQ or | Q9 IR 3R ,7R | 2 | MQ
BLMQI.9%7.B1%2_MQ
41 | THRI.9..CO.B2.2_MQ | --¦¦-- | BLMQI.9%3B2%2_MQ or | Q9 IR 3L,7L | 2 | MQ
BLMQI.9%7.B2%2_MQ
Cell 7, LSS
42 | THRI.7..NC.B1.1_MQM |  | BLMQI.7%(1,2,4,5,8)B1%1_MQM | Q7 IR 1/2/4/5/8 | 10 | MQM |  |  | LQNF(A-J)+LQNA(A,B)
43 | THRI.7..NC.B1.2_MQM |  | BLMQI.7%(1,2,4,5,8)B1%2_MQM | Q7 IR 1/2/4/5/8 | 10 | MQM
44 | THRI.7..NC.B2.1_MQM |  | BLMQI.7%(1,2,4,5,8)B2%1_MQM | Q7 IR 1/2/4/5/8 | 10 | MQM
45 | THRI.7..NC.B2.2_MQM |  | BLMQI.7%(1,2,4,5,8)B2%2_MQM | Q7 IR 1/2/4/5/8 | 10 | MQM
46 | THRI.7.L.NC.B1.3_MQM |  | BLMQI.7L(1,2,4,5,8)B1.%3_MQM | Q7 IR L1/2/4/5/8 | 5 | MQM
47 | THRI.7.L.NC.B2.3_MQM |  | BLMQI.7L(1,2,4,5,8)B2.%3_MQM | Q7 IR L 1/2/4/5/8 | 5 | MQM
48 | THRI.7.R.NC.B1.3_MQM |  | BLMQI.7R(1,2,4,5,8)B1.%3_MQM | Q7 IR R 1/2/4/5/8 | 5 | MQM
49 | THRI.7.R.NC.B2.3_MQM |  | BLMQI.7R(1,2,4,5,8)B2.%3_MQM | Q7 IR R 1/2/4/5/8 | 5 | MQM
50 | THRI.7..CO.B1.1_MQ | Cell 7m IP 3,7 | BLMQI.7%3B1%1_MQ or | Q7 IR 3/7 monitor 1 B1 | 4 | MQ | 7L3,7R3 |  | LQTA(A-D)
|  |  | BLMQI.7%7B1%1_MQ |  |  | MQ | 7L7,7R7
51 | THRI.7..CO.B2.1_MQ |  | BLMQI.7%3B2%1_MQ or | Q7 IR 3/7 monitor 1 B2 | 4 | MQ
|  |  | BLMQI.7%7B2%1_MQ |  |  | MQ
52 | THRI.7..CO.B1.2_MQ |  | BLMQI.7%3B1%2_MQ or | Q7 IR 3/7 monitor 2 B1 | 4 | MQ
|  |  | BLMQI.7%7B1%2_MQ |  |  | MQ
53 | THRI.7..CO.B2.2_MQ |  | BLMQI.7%3B2%2_MQ or | Q7 IR 3/7 monitor 2 B2 | 4 | MQ
|  |  | BLMQI.7%7B2%2_MQ |  |  | MQ
54 | THRI.7.L.CO.B2.3_MQ |  | BLMQI.7L3B2%3_MQ or | Q7 IR L 3/7 monitor 3 B2 | 4 | MQ
|  |  | BLMQI.7L7B2%3_MQ |  |  | MQ
55 | THRI.7.R.CO.B2.3_MQ |  | BLMQI.7R3B2%3_MQ or | Q7 IR R 3/7 monitor 3 B2 | 4 | MQ
|  | what about B1? | BLMQI.7R7B2%3_MQ |  |  | MQ
56 | THRI.56..1.B.1_MQM | Q6 and Q5 | BLMQI.5%1.B1%1_MQML or | Q5 Q6 IR 1 | 4 | MQML |  |  | LQND(C,D) |  |  | Turned criostat
|  |  | BLMQI.6%1.B2%1_MQML |  |  | MQML
57 | THRI.56..1.B.2_MQM |  | BLMQI.5%1.B1%2_MQML or | Q5 Q6 IR 1 | 4 | MQML
|  |  | BLMQI.6%1.B2%2_MQML |  |  | MQML
58 | THRI.56..1.B.3_MQM |  | BLMQI.5%1.B1%3_MQML or | Q5 Q6 IR 1 | 4 | MQML
|  |  | BLMQI.6%1.B2%3_MQML |  |  | MQML
59 | THRI.6.R.8.B1.1_MQM |  | BLMQI.6R8.B1%1_MQML | Q6 R8 | 1 | MQML |  |  | LQNLF |  |  | Check if only R exists
60 | THRI.6.R.8.B2.1_MQM |  | BLMQI.6R8.B2%1_MQML | Q6 R8 | 1 | MQML
61 | THRI.6.R.8.B1.2_MQM |  | BLMQI.6R8.B1%2_MQML | Q6 R8 | 1 | MQML
62 | THRI.6.R.8.B2.2_MQM |  | BLMQI.6R8.B2%2_MQML | Q6 R8 | 1 | MQML
63 | THRI.6.R.8.B1.3_MQM |  | BLMQI.6R8.B1%3_MQML | Q6 R8 | 1 | MQML
64 | THRI.6.R.8.B2.3_MQM |  | BLMQI.6R8.B2%3_MQML | Q6 R8 | 1 | MQML
65 | THRI.6.L.28.B1.1_MQM | Q6 (cd) | BLMQI.6L2.B1%1_MQML or | Q6 L2/8 | 2 | MQML
|  |  | BLMQI.6L8.B1%1_MQML |  |  | MQML
66 | THRI.6.L.28.B2.1_MQM |  | BLMQI.6L2.B2%1_MQML or | Q6 L2/8 | 2 | MQML
|  |  | BLMQI.6L8.B2%1_MQML |  |  | MQML
67 | THRI.6.L.28.B1.2_MQM |  | BLMQI.6L2.B1%2_MQML or | Q6 L2/8 | 2 | MQML
|  |  | BLMQI.6L8.B1%2_MQML |  |  | MQML
67 | THRI.6.L.28.B2.2_MQM |  | BLMQI.6L2.B2%2_MQML or | Q6 L2/8 | 2 | MQML
|  |  | BLMQI.6L8.B2%2_MQML |  |  | MQML
68 | THRI.6.L.28.B1.3_MQM |  | BLMQI.6L2.B1%3_MQML or | Q6 L2/8 | 2 | MQML
|  |  | BLMQI.6L8.B1%3_MQML |  |  | MQML
72 | THRI.6.L.28.B2.3_MQM |  | BLMQI.6L2.B2%3_MQML or | Q6 L2/8 | 2 | MQML
|  |  | BLMQI.6L8.B2%3_MQML |  |  | MQML
73 | THRI.6.R.2.B1.1_MQM |  | BLMQI.6R2.B1%1_MQML | Q6 R2 | 1 | eq. 66?
74 | THRI.6.R.2.B2.1_MQM |  | BLMQI.6R2.B2%1_MQML | Q6 R2 | 1 | eq. 67
75 | THRI.6.R.2.B1.2_MQM |  | BLMQI.6R2.B1%2_MQML | Q6 R2 | 1 | eq. 68?
76 | THRI.6.R.2.B2.2_MQM |  | BLMQI.6R2.B2%2_MQML | Q6 R2 | 1 | eq. 69?
77 | THRI.6.R.2.B1.3_MQM |  | BLMQI.6R2.B1%3_MQML | Q6 R2 | 1 | eq. 70?
78 | THRI.6.R.2.B2.3_MQM |  | BLMQI.6R2.B2%3_MQML | Q6 R2 | 1 | eq. 71?
79 | THRI.6..3.B1.1_MQTLH | Impregnated magnets | BLMQI.6%3.B1%1_MQTLH | Q6 IR 3 | 2 |  |  |  | LQTF(C,D)
80 | THRI.6..3.B2.1_MQTLH |  | BLMQI.6%3.B2%1_MQTLH | Q6 IR 3 | 2
81 | THRI.6..3.B1.2_MQTLH |  | BLMQI.6%3.B1%2_MQTLH | Q6 IR 3 | 2
82 | THRI.6..3.B2.2_MQTLH |  | BLMQI.6%3.B2%2_MQTLH | Q6 IR 3 | 2
83 | THRI.6..3.B1.3_MQTLH |  | BLMQI.6%3.B1%3_MQTLH | Q6 IR 3 | 2
84 | THRI.6..3.B2.3_MQTLH |  | BLMQI.6%3.B2%3_MQTLH | Q6 IR 3 | 2
85 | THRI.6..7.B1.1_MQTLH |  | BLMQI.6%7.B1%1_MQTLH | Q6 IR 7 | 2 |  |  |  | LQTF(A,B)
86 | THRI.6..7.B2.1_MQTLH |  | BLMQI.6%7.B2%1_MQTLH | Q6 IR 7 | 2
87 | THRI.6..7.B1.2_MQTLH |  | BLMQI.6%7.B1%2_MQTLH | Q6 IR 7 | 2
88 | THRI.6..7.B2.2_MQTLH |  | BLMQI.6%7.B2%2_MQTLH | Q6 IR 7 | 2
89 | THRI.6..7.B1.3_MQTLH |  | BLMQI.6%7.B1%3_MQTLH | Q6 IR 7 | 2
90 | THRI.6..7.B2.3_MQTLH |  | BLMQI.6%7.B2%3_MQTLH | Q6 IR 7 | 2
91 | THRI.4-6..46.B1.1_MQY | monitor 1 B1 in Q6 IR4, | (BLMQI.6%4.B1%1_MQY) or | Q6 IR4, Q4 Q5 IR6 | 6 | MQY |  |  | LQYA(A,B)
| fname not descriptive enough | and Q4 and Q5 IR6 | (BLMQI.5%6.B1%1_MQY) or | [5 empty] | LQYAD
|  |  | (BLMQI.4%6.B1%1_MQY) | [5 empty] | LQYAC
92 | THRI.4-6..46.B2.1_MQY | monitor 1 B2 | (BLMQI.6%4.B2%1_MQY) or | Q6 IR4, Q4 Q5 IR6 | 6
|  | same location as previous | (BLMQI.5%6.B2%1_MQY) or
(BLMQI.4%6.B2%1_MQY)
93 | THRI.4-6..46.B1.2_MQY | monitor 2 B1 | (BLMQI.6%4.B1%2_MQY) or | Q6 IR4, Q4 Q5 IR6 | 6
|  | same location as previous | (BLMQI.5%6.B1%2_MQY) or
(BLMQI.4%6.B1%2_MQY)
94 | THRI.4-6..46.B2.2_MQY | monitor 2 B2 | (BLMQI.6%4.B2%2_MQY) or | Q6 IR4, Q4 Q5 IR6 | 6
|  | same location as previous | (BLMQI.5%6.B2%2_MQY) or
(BLMQI.4%6.B2%2_MQY)
95 | THRI.4-6..46.B1.3_MQY | monitor 3 B1 | (BLMQI.6%4.B1%3_MQY) or | Q6 IR4, Q4 Q5 IR6 | 6
|  | same location as previous | (BLMQI.5%6.B1%3_MQY) or
(BLMQI.4%6.B1%3_MQY)
96 | THRI.4-6..46.B2.3_MQY | monitor 3 B2 | (BLMQI.6%4.B2%3_MQY) or | Q6 IR4, Q4 Q5 IR6 | 6
|  | same location as previous | (BLMQI.5%6.B2%3_MQY) or
(BLMQI.4%6.B2%3_MQY)
97 | THRI.56..5.B1.1_MQM | monitor 1 B1 in Q5, Q6 IR5, | (BLMQI.5%5.B1%1_MQML) or | Q5 Q6 IR5 | 4 | MQML |  |  | LQND(A,B)
|  |  | (BLMQI.6%5.B1%1_MQML) |  |  | MQML |  |  | LQND(A,B)
98 | THRI.56..5.B2.1_MQM |  | (BLMQI.5%5.B2%1_MQML) or | Q5 Q6 IR5 | 4 | MQML |  |  | LQND(A,B)
|  |  | (BLMQI.6%5.B2%1_MQML) |  |  | MQML |  |  | LQND(A,B)
99 | THRI.56..5.B1.2_MQM |  | (BLMQI.5%5.B1%2_MQML) or | Q5 Q6 IR5 | 4 | MQML |  |  | LQND(A,B)
|  |  | (BLMQI.6%5.B1%2_MQML) |  |  | MQML |  |  | LQND(A,B)
100 | THRI.56..5.B2.2_MQM |  | (BLMQI.5%5.B2%2_MQML) or | Q5 Q6 IR5 | 4 | MQML |  |  | LQND(A,B)
|  |  | (BLMQI.6%5.B2%2_MQML) |  |  | MQML |  |  | LQND(A,B)
101 | THRI.56..5.B1.3_MQM |  | (BLMQI.5%5.B1%3_MQML) or | Q5 Q6 IR5 | 4 | MQML |  |  | LQND(A,B)
|  |  | (BLMQI.6%5.B1%3_MQML) |  |  | MQML |  |  | LQND(A,B)
102 | THRI.56..5.B2.3_MQM |  | (BLMQI.5%5.B2%3_MQML) or | Q5 Q6 IR5 | 4 | MQML |  |  | LQND(A,B)
|  |  | (BLMQI.6%5.B2%3_MQML) |  |  | MQML |  |  | LQND(A,B)
103 | THRI.5L2.B1.1_MQY |  | BLMQI.5L2.B1%1_MQY | Q5 IR L2 | 1 | MQY |  |  | LQYFA |  |  | Turned cryostat
104 | THRI.5L2.B2.1_MQY |  | BLMQI.5L2.B2%1_MQY | Q5 IR L2 | 1 | MQY |  |  | LQYFA |  |  | Turned cryostat
105 |  |  | BLMQI.5L2.B1%2_MQY | Q5 IR L2 | 1 | MQY |  |  | LQYFA |  |  | Turned cryostat
106 |  |  | BLMQI.5L2.B2%2_MQY | Q5 IR L2 | 1 | MQY |  |  | LQYFA |  |  | Turned cryostat
107 |  |  | BLMQI.5L2.B1%3_MQY | Q5 IR L2 | 1 | MQY |  |  | LQYFA |  |  | Turned cryostat
108 |  |  | BLMQI.5L2.B2%3_MQY | Q5 IR L2 | 1 | MQY |  |  | LQYFA |  |  | Turned cryostat
109 |  |  | BLMQI.5R2.B1%1_MQM or | Q5 IR R2/L8 | 2 | MQM |  |  | LQNMA |  |  | Turned cryostat
|  |  | BLMQI.5L8.B1%1_MQM |  |  | MQM
110 |  |  | BLMQI.5R2.B2%1_MQM or | Q5 IR R2/L8 | 2 | MQM |  |  | LQNMA |  |  | Turned cryostat
|  |  | BLMQI.5L8.B2%1_MQM |  |  | MQM
111 |  |  | BLMQI.5R2.B1%2_MQM or | Q5 IR R2/L8 | 2 | MQM |  |  | LQNMA |  |  | Turned cryostat
|  |  | BLMQI.5L8.B1%2_MQM |  |  | MQM
112 |  |  | BLMQI.5R2.B2%2_MQM or | Q5 IR R2/L8 | 2 | MQM |  |  | LQNMA |  |  | Turned cryostat
|  |  | BLMQI.5L8.B2%2_MQM |  |  | MQM
113 |  |  | BLMQI.5R2.B1%3_MQM or | Q5 IR R2/L8 | 2 | MQM |  |  | LQNMA |  |  | Turned cryostat
|  |  | BLMQI.5L8.B1%3_MQM |  |  | MQM
114 |  |  | BLMQI.5R2.B2%3_MQM or | Q5 IR R2/L8 | 2 | MQM |  |  | LQNMA |  |  | Turned cryostat
|  |  | BLMQI.5L8.B2%3_MQM |  |  | MQM | 5L8
115 |  | Warm elements | (BLMQI.%.MQWA) or | Q4 Q5 IR 3/7 | 48 | MQW(A,B) | 4,5/L,R/3,7 |  | -
|  | (damage protection) | (BLMQI.%.MQWB)
116 |  | 5L4 | BLMQI.5L4.B1%1_MQY |  | 1 | MQY | 5L4 |  | LBRSA
117 |  |  | BLMQI.5L4.B2%1_MQY |  | 1 | MQY |  |  | LBRSA
118 |  |  | BLMQI.5L4.B1%2_MQY |  | 1 | MQY |  |  | LBRSA
119 |  |  | BLMQI.5L4.B2%2_MQY |  | 1 | MQY |  |  | LBRSA
120 |  |  | BLMQI.5L4.B1%3_MQY |  | 1 | MQY |  |  | LBRSA
121 |  |  | BLMQI.5L4.B2%3_MQY |  | 1 | MQY |  |  | LBRSA
122 |  | 5R4 | BLMQI.5R4.B1%1_MQY |  | 1 | MQY | 5R4 |  | LBRSB
123 |  |  | BLMQI.5R4.B2%1_MQY |  | 1 | MQY |  |  | LBRSB
124 |  |  | BLMQI.5R4.B1%2_MQY |  | 1 | MQY |  |  | LBRSB
125 |  |  | BLMQI.5R4.B2%2_MQY |  | 1 | MQY |  |  | LBRSB
126 |  |  | BLMQI.5R4.B1%3_MQY |  | 1 | MQY |  |  | LBRSB
127 |  |  | BLMQI.5R4.B2%3_MQY |  | 1 | MQY |  |  | LBRSB
128 |  | LHC-b | BLMQI.5R8.B1%1_MQY |  | 1 | MQY |  |  | LQYFC
129 |  |  | BLMQI.5R8.B2%1_MQY |  | 1 | MQY |  |  | LQYFC
130 |  |  | BLMQI.5R8.B1%2_MQY |  | 1 | MQY |  |  | LQYFC
131 |  |  | BLMQI.5R8.B2%2_MQY |  | 1 | MQY |  |  | LQYFC
132 |  |  | BLMQI.5R8.B1%3_MQY |  | 1 | MQY |  |  | LQYFC
133 |  |  | BLMQI.5R8.B2%3_MQY |  | 1 | MQY |  |  | LQYFC
134 |  | Cell 4, left of 1,5 | BLMQI.4L1.B1%1_MQY or | Q4 IR 1L/5L | 2 | MQY |  |  | LQYCF
|  |  | BLMQI.4L5.B1%1_MQY |  |  | MQY |  |  | LQYCB
135 |  |  | BLMQI.4L1.B2%1_MQY or | Q4 IR 1L/5L | 2 | MQY |  |  | LQYCF
|  |  | BLMQI.4L5.B2%1_MQY |  |  | MQY |  |  | LQYCB
136 |  |  | BLMQI.4L1.B1%2_MQY or | Q4 IR 1L/5L | 2 | MQY |  |  | LQYCF
|  |  | BLMQI.4L5.B1%2_MQY |  |  | MQY |  |  | LQYCB
137 |  |  | BLMQI.4L1.B2%2_MQY or | Q4 IR 1L/5L | 2 | MQY |  |  | LQYCF
|  |  | BLMQI.4L5.B2%2_MQY |  |  | MQY |  |  | LQYCB
138 |  |  | BLMQI.4L1.B1%3_MQY or | Q4 IR 1L/5L | 2 | MQY |  |  | LQYCF
|  |  | BLMQI.4L5.B1%3_MQY |  |  | MQY |  |  | LQYCB
139 |  |  | BLMQI.4L1.B2%3_MQY or | Q4 IR 1L/5L | 2 | MQY |  |  | LQYCF
|  |  | BLMQI.4L5.B2%3_MQY |  |  | MQY |  |  | LQYCB
140 |  | Cell 4, right of 1,5 | BLMQI.4R1.B1%1_MQY or | Q4 IR 1R/5R | 2 | MQY |  |  | LQYCH |  |  | Turned cryostat
|  |  | BLMQI.4R5.B1%1_MQY |  |  | MQY |  |  | LQYCD |  |  | Turned cryostat
141 |  |  | BLMQI.4R1.B2%1_MQY or | Q4 IR 1R/5R | 2 | MQY |  |  | LQYCH |  |  | Turned cryostat
|  |  | BLMQI.4R5.B2%1_MQY |  |  | MQY |  |  | LQYCD |  |  | Turned cryostat
142 |  |  | BLMQI.4R1.B1%2_MQY or | Q4 IR 1R/5R | 2 | MQY |  |  | LQYCH |  |  | Turned cryostat
|  |  | BLMQI.4R5.B1%2_MQY |  |  | MQY |  |  | LQYCD |  |  | Turned cryostat
143 |  |  | BLMQI.4R1.B2%2_MQY or | Q4 IR 1R/5R | 2 | MQY |  |  | LQYCH |  |  | Turned cryostat
|  |  | BLMQI.4R5.B2%2_MQY |  |  | MQY |  |  | LQYCD |  |  | Turned cryostat
144 |  |  | BLMQI.4R1.B1%3_MQY or | Q4 IR 1R/5R | 2 | MQY |  |  | LQYCH |  |  | Turned cryostat
|  |  | BLMQI.4R5.B1%3_MQY |  |  | MQY |  |  | LQYCD |  |  | Turned cryostat
145 |  |  | BLMQI.4R1.B2%3_MQY or | Q4 IR 1R/5R | 2 | MQY |  |  | LQYCH |  |  | Turned cryostat
|  |  | BLMQI.4R5.B2%3_MQY |  |  | MQY |  |  | LQYCD |  |  | Turned cryostat
146 |  | Cell 4, left of 2,8 | BLMQI.4L2.B1%1_MQY or | Q4 IR 2L/8L | 2 | MQY |  |  | LQYEB
|  |  | BLMQI.4L8.B1%1_MQY |  |  | MQY |  |  | LQYEB
147 |  |  | BLMQI.4L2.B2%1_MQY or | Q4 IR 2L/8L | 2 | MQY |  |  | LQYEB
|  |  | BLMQI.4L8.B2%1_MQY |  |  | MQY |  |  | LQYEB
148 |  |  | BLMQI.4L2.B1%2_MQY or | Q4 IR 2L/8L | 2 | MQY |  |  | LQYEB
|  |  | BLMQI.4L8.B1%2_MQY |  |  | MQY |  |  | LQYEB
149 |  |  | BLMQI.4L2.B2%2_MQY or | Q4 IR 2L/8L | 2 | MQY |  |  | LQYEB
|  |  | BLMQI.4L8.B2%2_MQY |  |  | MQY |  |  | LQYEB
150 |  |  | BLMQI.4L2.B1%3_MQY or | Q4 IR 2L/8L | 2 | MQY |  |  | LQYEB
|  |  | BLMQI.4L8.B1%3_MQY |  |  | MQY |  |  | LQYEB
151 |  |  | BLMQI.4L2.B2%3_MQY or | Q4 IR 2L/8L | 2 | MQY |  |  | LQYEB
|  |  | BLMQI.4L8.B2%3_MQY |  |  | MQY |  |  | LQYEB
152 |  | Cell 4, right of 2,8 | BLMQI.4R2.B1%1_MQY or | Q4 IR 2R/8R | 2 | MQY |  |  | LQYED
|  |  | BLMQI.4R8.B1%1_MQY |  |  | MQY |  |  | LQYED
153 |  |  | BLMQI.4R2.B2%1_MQY or | Q4 IR 2R/8R | 2 | MQY |  |  | LQYED
|  |  | BLMQI.4R8.B2%1_MQY |  |  | MQY |  |  | LQYED
154 |  |  | BLMQI.4R2.B1%2_MQY or | Q4 IR 2R/8R | 2 | MQY |  |  | LQYED
|  |  | BLMQI.4R8.B1%2_MQY |  |  | MQY |  |  | LQYED
155 |  |  | BLMQI.4R2.B2%2_MQY or | Q4 IR 2R/8R | 2 | MQY |  |  | LQYED
|  |  | BLMQI.4R8.B2%2_MQY |  |  | MQY |  |  | LQYED
156 |  |  | BLMQI.4R2.B1%3_MQY or | Q4 IR 2R/8R | 2 | MQY |  |  | LQYED
|  |  | BLMQI.4R8.B1%3_MQY |  |  | MQY |  |  | LQYED
157 |  |  | BLMQI.4R2.B2%3_MQY or | Q4 IR 2R/8R | 2 | MQY |  |  | LQYED
|  |  | BLMQI.4R8.B2%3_MQY |  |  | MQY |  |  | LQYED
158 |  | Triplets!!! | BLMQI.3%1.B1%1_MQXA or |  | 8 | MQXA |  |  | LQXA(G,H)
|  | Cell 1-3 | BLMQI.3%2.B1%1_MQXA or |  |  | MQXA |  |  | LQXA(F,E)
|  | left/right of 1,2,5,8 | BLMQI.3%5.B1%1_MQXA or |  |  | MQXA |  |  | LQXA(H,G)
|  |  | BLMQI.3%8.B1%1_MQXA |  |  | MQXA |  |  | LQXA(F,E)
159 |  |  | BLMQI.3%2.%E3_MQXA or |  | 4 | MQXA |  |  | LQXA(F,E)
|  |  | BLMQI.3%8.%E3_MQXA |  |  | MQXA |  |  | LQXA(F,E)
160 |  |  | BLMQI.3%1.%I3_MQXA or |  | 4 | Eq to 159
BLMQI.3%5.%I3_MQXA
161 |  |  | BLMQI.3%2.%I3_MQXA or |  | 4
BLMQI.3%8.%I3_MQXA
162 |  |  | BLMQI.3%1.%E3_MQXA or |  | 4 | Eq to 161
BLMQI.3%5.%I3_MQXA
163 |  |  | BLMQI.3%%2_MQXA or |  | 32
BLMQI.1%%2_MQXA
164 |  |  | BLMQI.2%2_MQXB |  | 48
165 |  |  | BLMQI.2%2%_E3_MQXB or |  | 8
BLMQI.2%8%_E3_MQXB or
BLMQI.2%1%_I3_MQXB or
BLMQI.2%5%_I3_MQXB
166 |  |  | BLMQI.2%2%_I3_MQXB or |  | 8
BLMQI.2%8%_I3_MQXB or
BLMQI.2%1%_E3_MQXB or
BLMQI.2%5%_E3_MQXB
167 |  |  | BLMQI.1L1.B1_E3_MQXA or |  | 8
BLMQI.1L5.B1_E3_MQXA or
|  | TAS? | BLMQI.1R1.B2_I3_MQXA or
BLMQI.1R5.B2_I3_MQXA
168 |  |  | BLMQI.1L2.B1_I3_MQXA or |  | 8
BLMQI.1L8.B1_I3_MQXA or
|  | No TAS | BLMQI.1R2.B2_E3_MQXA or
BLMQI.1R8.B2_E3_MQXA
169 |  |  | BLMQI.1%2%_I3_MQXA or |  | 8
BLMQI.1%8%_I3_MQXA or
BLMQI.1%1%_E3_MQXA or
BLMQI.1%5%_E3_MQXA
170 |  |  | BLMQI.1%2%_I1_MQXA or |  | 8
BLMQI.1%8%_I1_MQXA or
BLMQI.1%1%_E1_MQXA or
|  | End of triplets | BLMQI.1%5%_E1_MQXA
171 |  | Beam prof monitors | BLMES.%_BPMSW |  | 8
(warm)
172 |  | TAN | BLMEI_4%1.%_TAN or
BLMEI_4%5.%_TAN
173 |  | TAN | BLMES_4%1.%_TAN or
BLMES_4%5.%_TAN
174 | THRI...CO.B1.1_TCTV | Collimators | BLMEI%_TCTV%
175 | THRS...CO.B1.1_TCTV | tertiary | BLMES%_TCTV%
176 |  |  | BLMEI%_TCTH%
177 |  |  | BLMES%_TCTH%
178 |  |  | BLMEI%_TCLP%
179 |  |  | BLMES%_TCLP%
180 |  |  | BLMEI%_TCL%
181 |  |  | BLMES%_TCL%
182 |  | Roman pots: | BLMEI.%1.%_XRP
183 |  | secondary collim., IR7 beam1 phase 1: 11 | BLMEI%_TCSG%
184 |  |  | BLMES%_TCSG%
185 |  |  | BLMEI%_TCSM%
186 |  |  | BLMES%_TCSM%
187 |  |  | BLMEI%_TCLA%
188 |  |  | BLMES%_TCLA%
189 |  | scrapers | BLMEI%_TCHSH%
190 |  | scrapers | BLMES%_TCHSH%
191 |  | scrapers | BLMEI%_TCHSV%
192 |  | scrapers | BLMES%_TCHSV%
193 | THRI.6..CO.B1.1_TCP (?) | primary collimators | BLMEI%_TCP% | Cell 6, IR 3L,3R,7L,7R | 10 | [6 empty] | 10 collimators – split into separate families?
194 | THRS.6..CO.B1.1_TCP (?) |  | BLMES%_TCP% | Cell 6, IR 3L,3R,7L,7R | 10
IP4:
195 |  | Warm magnet prot | BLMEI%E1_MBRS
196 |  | D3 | BLMEI%E2_MBRS
197 |  | Warm magnet prot | BLMEI%E1_MBRB
198 |  | D4?? not warm! | BLMEI%E2_MBRB
IP5:
199 |  | Roman pots: | BLMEI.5%5%1_XRP
200 |  |  | BLMEI.6%5%1_XRP
201 |  |  | BLMEI.6%5%2_XRP
IP6: dump
202 |  |  | BLMEI.4%6%_MSDA
203 |  |  | BLMES.4%6%_MSDA
204 |  |  | BLMEI.4%6%_MSDB
205 |  |  | BLMES.4%6%_MSDB
206 |  |  | BLMEI.4%6%_MSDC
207 |  |  | BLMES.4%6%_MSDC
208 |  |  | BLMEI.4%6%_TDCS
209 |  |  | BLMES.4%6%_TDCS
210 |  | Dilusion magnet | BLMDI.4%6%1_MKBH
211 |  |  | BLMDS.4%6%1_MKBH
212 |  |  | BLMDI.4%6%1_MKBV
213 |  |  | BLMDS.4%6%1_MKBV
214 |  |  | BLMDI.4%6%2_MKBV
215 |  |  | BLMDS.4%6%2_MKBV
216 |  |  | BLMEI.4%6%_TCDQ
217 |  |  | BLMES.4%6%_TCDQ
218 |  |  | BLMEI.4%6%_TCDQM
219 |  |  | BLMES.4%6%_TCDQM
220 |  | (D1,2 instead of B1,2) | BLMDI.4%6%_MQY or
BLMDI.5%6%_MQY
221 |  | Kicker | BLMEI.5%6%_MKD%
222 |  |  | BLMES.5%6%_MKD%
IP8:
223 |  | (and IP2) | BLMEI.4%2%1_MBRC or
BLMEI.4%8%1_MBRC
224 |  |  | BLMEI.6%2%1_TCLIB or
BLMEI.6%8%1_TCLIB
225 |  | ? | BLMES.6%2%1_TCLIB or
BLMES.6%8%1_TCLIB
226 |  |  | BLMEI.6%2%1_TCLIA or
BLMEI.6%8%1_TCLIA
227 |  |  | BLMES.6%2%1_TCLIA or
BLMES.6%8%1_TCLIA
228 |  |  | BLMEI.4%2%1_MBXA or
BLMEI.4%8%1_MBXA
229 |  |  | BLMEI.4%2%2_MBXA or
BLMEI.4%8%2_MBXA
230 |  | Injection prot | BLMEI.4R8_B2E2_TDI or
BLMEI.4R2_B1E2_TDI
231 |  |  | BLMES.4R8_B2E2_TDI or
BLMES.4R2_B1E2_TDI
232 |  |  | BLMEI.4R8_B2E1_TDI or
BLMEI.4R2_B1E1_TDI
233 |  |  | BLMES.4R8_B2E1_TDI or
BLMES.4R2_B1E1_TDI
234 |  |  | BLMEI.4R8_B1I1_TDI or
BLMEI.4R2_B2I1_TDI
235 |  |  | BLMES.4R8_B1I1_TDI or
BLMES.4R2_B2I1_TDI
236 |  | MSI inject septum | BLMEI.6R8.%_MSIA or
BLMEI.6L2.%_MSIA
237 |  |  | BLMES.6R8.%_MSIA or
BLMES.6L2.%_MSIA
238 |  |  | BLMEI.6R8.%_MSIB or
BLMEI.6L2.%_MSIB
239 |  |  | BLMES.6R8.%_MSIB or
BLMES.6L2.%_MSIB
END